## Sheet3
Veriforce CCT | Group | Description
001 | Provide Security for Pipeline Facilities | Provide Security for Pipeline Facilities
002 | CPM Leak Detection | CPM Leak Detection
003 | Overfill Protective Devices: Inspection/Calibration/Repair | Test Breakout Tank Overfill Protective Devices
004 | Overfill Protective Devices: Inspection/Calibration/Repair | Inspect and Calibrate Breakout Tank Overfill Protective Devices
005 | Overfill Protective Devices: Inspection/Calibration/Repair | Repair Breakout Tank Overfill Protective Devices
007 | Valves: Installation, Maintenance, and Operation | Operate Valves
008 | Corrosion: Measurement | Measurement of Wall Thickness with Ultrasonic Device
009 | Movement of In-Service Pipeline | Movement and/or Relocation of Liquid Pipelines
011 | CPM Leak Detection | Inspect, Test and Maintain Computational Pipeline Monitoring (CPM) Sensing Devices
012 | CPM Leak Detection | Inspect, Test and Maintain Liquid Leak Detection Flow Computers
013 | CPM Leak Detection | Inspect, maintain and Test Tank Gauges for CPM Hazardous Liquid Leak Detection
014 | CPM Leak Detection | Maintain/Prove Flow Meters for CPM Hazardous Liquid Leak Detection
015 | CPM Leak Detection | Inspect, Test and Maintain Gravitometers/Densitometers for CPM Hazardous Liquid Leak Detection
016 | Purging/Abandonment/Deactivation | Purging - Hazardous Liquids
103 | Non-Destructive Testing | Nondestructive Testing (Other than testing of welds) -- Mag Particle
201 | Welding | Abnormal Operating Conditions Related to Welding on Pipelines
203 | Visual Inspection of a Weld | Visual Inspection of Welds not Non-Destructively Tested
204 | Non-Destructive Testing | Non-Destructive Testing (Dye Penetrant)
205 | Non-Destructive Testing | Non-Destructive Testing (Mag Particle)
206 | Non-Destructive Testing | Non-Destructive Testing (Ultrasonic)
207 | Non-Destructive Testing | Non-Destructive Testing (X-Ray)
208 | Plastic Pipe: Fusion/Joining | Plastic Pipe Joining: Butt Fusion
209 | Plastic Pipe: Fusion/Joining | Plastic Pipe Joining: Mechanical Joining
210 | Plastic Pipe: Fusion/Joining | Plastic Pipe Joining: Electrofusion Joining
211 | Plastic Pipe: Fusion/Joining | Perform Plastic Fusion Inspection
213 | Steel Pipe: Mechanical Joining | Joining of Metal Pipe and Components by means other than Welding - Threaded and Flanged Connections
214 | Steel Pipe: Mechanical Joining | Joining of Metal Pipe and Components by means other than Welding - Threaded Connections
215 | Steel Pipe: Mechanical Joining | Joining of Metal Pipe and Components by means other than Welding- Flanged Connections
216 | Steel Pipe: Mechanical Joining | Joining of Steel Pipe - Compression Couplings
217 | Steel Pipe: Mechanical Joining | Small Diameter Metal Tubing and Fitting Installation
301 | Plastic Pipe: Installation | Install Tracer (electrically conductive) Wire
302 | Customer Meters and Regulators | Installation of Customer Meters and Service Regulators (Residential and Small Commercial)
401 | Examine Pipe and Components for Damage/Defects | Examination of Buried Pipelines When Exposed
402 | Coating: Application and Inspection | Apply Approved Coatings to Above Ground Piping
403 | Coating: Application and Inspection | Apply Approved Coatings to Below Ground Piping
404 | Coating Protection: Backfilling | Protection of Coating When Backfilling and From Below Ground Supports
405 | Coating Protection: Above Ground Structures | Protection of Coatings From Above Ground Structures
407 | Cathodic Protection: Inspection/Monitoring | Perform Cathodic Protection Survey
408 | Cathodic Protection: Rectifier and/or Ground Bed Inspection/Operation/Maintenance | Inspect Cathodic Protection Rectifier
409 | Cathodic Protection: Inspection/Monitoring | Inspect Interference Bonds
411 | Cathodic Protection: Inspection/Monitoring | Inspect/Test to Assure Electrical Isolation is Adequate
412 | Cathodic Protection: Installation of CP Leads | Install CP Leads on Pipeline Using Exothermic Weld
413 | Cathodic Protection: Installation (Submerged) | Anode Installation on Submerged Pipeline or Facilities
414 | Corrosion: Monitoring/Inspection (Internal Surfaces) | Inspect for Internal Corrosion Whenever Pipe is Removed
415 | Corrosion: Monitoring/Inspection (Internal Surfaces) | Monitoring for Internal Corrosion with Probes and Coupons
416 | Corrosion: Monitoring/Inspection (Internal Surfaces) | Monitoring for Internal Corrosion with Gas Samples
417 | Corrosion: Monitoring/Inspection (External Surfaces) | Atmospheric Corrosion Monitoring
418 | Corrosion: Measurement | General and Localized Corrosion Measurement (Remedial Measures)
419 | Cathodic Protection: Inspection/Monitoring | Test Point Survey
421 | Corrosion: Measurement | Measurement of Depth of Pitting with Pit Gage
423 | Corrosion: Monitoring/Inspection (Specialized Survey Assessment Methods) | Perform Direct Current Voltage Gradient (DCVG) Survey
424 | Corrosion: Monitoring/Inspection (Specialized Survey Assessment Methods) | Perform AC Current Attenuation (ACCA) Survey
425 | Corrosion: Monitoring/Inspection (Specialized Survey Assessment Methods) | Perform Alternating Current Voltage Gradient (ACVG) Survey
426 | Coating: Inspection (Holiday Detection) | Inspect Pipe Coating with Holiday Detector
427 | Coating: Application and Inspection | Inspection of the Application of Above or Below Ground Coatings
428 | Cathodic Protection: Installation of CP Leads | Pin Brazing to Install CP Leads on Pipeline
434 | Examine Pipe and Components for Damage/Defects | Visual Inspection of Installed Pipe and Components for Mechanical Damage
501 | Leak/Strength Testing | Conduct a Pressure Test
502 | Leak/Strength Testing | Conduct Pressure Test on Pipe that is to be Operated at a Pressure <100 psig
601 | Pipeline: Start-up/Shut-down to Assure Operation Within MAOP/MOP | Start-up/Shut-down of Pipeline to Assure Operation Within MAOP / MOP
602 | Monitor Pressure | Monitoring Pipeline Pressure
603 | Compressor Units/Stations: Start-up, Operation, and Shutdown | Compressor Units/Stations: Start-up, Operation, Shutdown, and Purging Before Returning to Service
605 | Locate Line and Place/Maintain Line Markers | Locate Line/Install Temporary Marking of Buried Pipeline
607 | Damage Prevention | Damage Prevention: Observation of Excavating and Backfilling
609 | Odorization | Inspect and Maintain Odorization Equipment
610 | Odorization | Monitor Odorant Concentration
611 | Hot Tapping | Hot Tap (Steel Pipe)
612 | Hot Tapping | Hot Tap (Plastic Pipe)
613 | Purging/Abandonment/Deactivation | Purge Pipeline Facilities With Gas
614 | Purging/Abandonment/Deactivation | Purge Pipeline Facilities With Air or Inert Gas
616 | Project Monitoring/Inspection | Atmospheric Monitoring during Hot Work Operations
617 | Locate Line and Place/Maintain Line Markers | Locate Buried Facilities with an Electro-magnetic Device
618 | Locate Line and Place/Maintain Line Markers | Install Temporary Marking of Buried Pipeline
619 | Damage Prevention | Damage Prevention during Vacuum Excavation and Backfilling Activities
620 | Pumps: Operate/Maintain/Repair | Pump Stations/Units - Startup, Operation and Shutdown
651 | Leakage Survey | Outside Gas Leak Investigation
661 | Pigging Operations | Launching and/or Receiving Internal Devices (Pigs) for Lines in service
701 | Patrolling Pipeline | Patrolling Pipeline and Leakage Survey without Instrument
702 | Leakage Survey | Leakage Survey with Leak Detection Device
703 | Locate Line and Place/Maintain Line Markers | Placing/Maintaining Line Markers
704 | Permanent Field Repair: Grinding | Permanent Field Repair by Grinding
705 | Permanent Field Repair: Composite Materials | Permanent Field Repair Using Composite Materials (Clockspring)
706 | Permanent Field Repair: Composite Materials | Permanent Field Repair Using Composite Materials (Armor Plate)
707 | Permanent Field Repair: Bolt-on Clamp/Sleeve | Permanent Field Repair Using Bolt-On Clamp or Sleeve
708 | Permanent Field Repair: Full Encirclement Weld Sleeve | Permanent Field Repair Using Full Encirclement Weld Sleeve
710 | Compressor Stations: Inspect/Test Remote Control Shutdown Devices (ESD/EBD) | Inspect/Test Compressor Station Remote Control Shutdown Devices (ESD/EBD)
711 | PLCs/Instrument Controls | Inspect, Test, and Maintain Control Systems
712 | PLCs/Instrument Controls | Programmable Logic Controllers
713 | Gas Detection and Alarm Systems: Testing/Maintenance | Test/Maintain Gas Detection and Alarm Systems
714 | Pressure Limiting and Regulating Devices: Installation/Inspection/Maintenance | Inspect and Maintain Pressure Limiting and Regulating Devices
715 | Pressure Switches and Transmitters | Test and Maintain Pressure Switches and Transmitters in Pressure Limiting and Regulating Service
716 | Valves: Installation, Maintenance, and Operation | Inspect, Maintain, and Operate Valves
717 | Vaults | Maintaining Vaults With Pressure Regulating and Pressure Limiting Equipment
718 | Corrosion: Monitoring/Inspection (Internal Surfaces) | Monitoring for Internal Corrosion with Liquid Samples
719 | Permanent Field Repair: Composite Materials | Permanent Field Repair Using Composite Materials (Wrapmaster)
721 | Permanent Field Repair: Composite Materials | Permanent Field Repair Using Composite Materials (Black Diamond)
722 | Permanent Field Repair: Composite Materials | Permanent Field Repair Using Composite Materials (Aqua Wrap)
723 | Leakage Survey | Leakage Survey with Remote Laser Leak Detection Device
724 | Permanent Field Repair: Composite Materials | Permanent Field Repair Using Composite Materials (PipeWrap A+ / Atlas CFP)
730 | Permanent Field Repair: Composite Materials | Permanent Field Repair Using Composite Materials (XHab)
731 | Permanent Field Repair: Composite Materials | Permanent Field Repair Using Composite Materials (NRI)
762 | Line Stopping: Operation and Maintenance | Line Stopping Utilizing a Hot Tap Fitting
763 | Plastic Pipe: Squeeze-Off | Squeeze Off Plastic Pipe
764 | Plastic Pipe: Squeeze-Off | Squeeze Off Steel Pipe
765 | Pressure Limiting and Regulating Devices: Installation/Inspection/Maintenance | Inspection and Repair of Rupture Pin Devices
900 | Damage Prevention | ROW Observance (Identifying Foreign Facilities)
901 | Damage Prevention | Hauling, Stringing and Handling Pipe
904 | Examine Pipe and Components for Damage/Defects | Inspection of Material
905 | Steel Pipe: Installation | Lowering Pipe into Ditch
906 | Damage Prevention | Rights-of-Way Cleanup
908 | Cathodic Protection: Installation | Installation of Cathodic Protection
909 | Damage Prevention | Data Collection for As-Built Pipe Location Documentation
909 | Mapping/Surveying | Data Collection for As-Built Pipe Location Documentation
910 | Project Monitoring/Inspection | Inspection of Construction Activities
921 | Gas Quality Monitoring | Operate/Test/Maintain Sulfur (H2S) Analyzers
922 | Gas Quality Monitoring | Operate/Test/Maintain Moisture Analyzers
923 | Gas Quality Monitoring | Operate/Test/Maintain Gas Chromatograph Analyzers
PGE06-09.00 | Hot Tapping | Low pressure drill and thread
PGE06-13.00 | Hot Tapping | PE tapping tee (Outlet Sizes up to 2")
PGE06-17.00 | Hot Tapping | Tap a service tee using the built-in cutter (coupon retaining punch)
765OP | Pressure Limiting and Regulating Devices: Installation/Inspection/Maintenance | Inspection and Repair of Rupture Pin Devices
Also qualified on the corresponding tasks for: ACMP, AIRPROD, API, AU, CONOCO, CTEX, DOM, DOMHOP, ENABLE, EOIT, EPC, ETC, KRGT, ONEOK, REGENCY GAS, SCE, SIN, SPC, TC, WGP